## MEGA
Pin	Type	Name	#define	Description	Routing	Notes	Wire color
0	d			reserved in serial for computer
1	d			reserved in serial for computer
2	d	asc h bridge 1	ascHbridge1		AscBridge +		white, black, blue stripe
3	d	asc h bridge 2	ascHbridge2		AscBridge -		white, black, brown stripe
4	d	dec h bridge 1	decHbridge1		DecBridge +		white, black, gray stripe
5	d	dec h bridge 2	decHbridge2		DecBridge -		white, black, green stripe
6	d	focus h bridge 1	focusHbrige1		FocBridge +		white, black, orange stripe
7	d	focus h bridge 2	focusHbrige2		FocBridge -		white, black, red stripe
8	d	Enc 1	ENC_0				blue, red stripe
9	d	Enc 2	ENC_1				blue, violet stripe
10	dss	enc spi mosi	SPI_MOSI				blue, white stripe
11	dss	enc spi miso	SPI_MISO				blue, white
12	dss	enc spi sclk	SPI_SCLK				blue, yellow stripe
13	dss	Ser. To Raspi	toPi
14	dss	Ser. From Raspi	fromPi
15	ds
16	ds
17	ds
18	ds	micro tx	tomicro	data out to micro	micro	serial1	violet
19	ds	micro rx	frommicro	data in from micro	micro	serial1	violet, black stripe
20	d	asc lim 2	asclim2		Asc Lim -		red, green stripe
21	d	dec lim 1	declim1		Dec Lim -		red, violet stripe
22	d	asc lim 1	asclim1		Asc Lim -		red, white stripe
23	d
24	d
25	d
26	d
27	d
28	d
29	d
30	d
31	d
32	d
33	d
34	d
35	d
36	d
37	d
38	d
39	d
40	d
41	d
42	d
43	d	one pps		one pulse per second gps time	gps1pps	incl. In gps funcs	green, blue stripe
44	d	Emergency Stop	estop	stops all motor movement, keeps all data	Estop -	std. Wire	yellow, black stripe
45	d	Estop indicator	estopLed	HIGH when estop is TRUE	estop ind +	std. Wire	yellow, blue stripe
46	d	Heater indicator	heatled	HIGH when heater is ON	heat ind +	std. Wire	yellow, green stripe
47	d	Warning siren	warnpiezo	HIGH when funcs return D_ERROR	warn piez +	std. Wire	yellow, red stripe
48	d	Track active indicator	trackled	HIGH when track is good	track ind +	std. Wire	yellow, violet stripe
49	d
50	dss	gps rx	gpsRx	Receives data from gps module	gpsTx	via SoftwareSerial serialGps	green
51	dss	gps tx	gpsTx	Transmits data to gps module	gpsRx	via SoftwareSerial serialGps	green, white
52	dss
53	dss

## MICRO
Pin	Type	Name	#define	Description	Routing	Notes	Wire color
1	d		rs		lcd.rs
2	d		en		lcd.e
3	d		lcd0		lcd.db7
4	d		lcd1		lcd.db6
5	d		lcd2		lcd.db5
6	d		lcd3		lcd.db4
7	d		lcd4		lcd.db4
8	d	Resolution Switch	resSw	Positon 1/3 of the res switch	Res.1
9	d	Resolution Switch	resSw1	Positon 2/3 of the res switch	Res.2
10	d	Function switch	fxSw	Positon 1/3 of the function switch	fx.1
11	d	Function switch	fxSw1	Position 2/3 of the function switch	fx.2
12	d	Encoder CD1	dial0	Coding line of the encoder	Enc.0
13	d	encoder CD2	dial1	Coding line of the encoder	Enc.1
14	ds
15	d
16	ds
17	d
18	d
19	d
20	d
21	d
22	d
23	d

## GROUNDS&WIRES
Where	What	Color	Uses
BOX	UI	Yellow	5
BOX	LIMS	Red	3
BOX	BRIDGES	White	6
BOX	GPS	Green	3
BOX	ENC	Blue	5
PENDANT	LCD	Yellow	7
PENDANT	RES SW	Blue	2
PENDANT	FX SW	Green	2
PENDANT	ENC 0/1	Red	2
BOX / PENDANT	SERIAL	Violet	2

## POWER
To where	Voltage	Amperage	Approx Wattage	Color +	Color -	Total Wattage	132.7
asc motor	12	2	24	white, blue stripe	black, brown stripe
dec motor	12	2	24	white, red stripe	black, gray stripe
foc motor	12	2	24	white, violet stripe	black, green stripe
pendant	7	0.1	0.7	white, yellow stripe	black, orange stripe
heater	12	5	60	white, green stripe	black, red stripe